## Sheet1
| Pulse Wave of Graph 1 |  |  |  | Mean (ms)
| 1 | 2 | 3 | Mean
Difference between foots of the wave (s) | 0.02 | 0.034 | 0.034 | 0.029333 | 29.3333
Square of the distance from the mean for foot | 8.7111e-05 | 2.1778e-05 | 2.1778e-05 | 0.0065997 | 6.5997
Difference between peaks of the wave (s) | 0.034 | 0.034 | 0.035 | 0.034333 | 34.3333
Square of the distance from the mean for peaks | 1.1111e-07 | 1.1111e-07 | 4.4444e-07 | 0.0004714
Pressure Min at foot for Sensor 1 (hPa) | 0.1074 | 0.01744 | -0.07256 | 0.017427
Pressure Max at peak for Sensor 1 (hPa) | 8.807 | 9.667 | 10.23 | 9.568
Difference in time between foot and peak for Sensor 1(s) | 0.027 | 0.027 | 0.026 | 0.026667
Pressure Gradient for Sensor 1 (hPa/s) | 322.2074 | 357.3911 | 396.2523 | 358.6169
Square of the distance from the mean gradient sensor 1 | 1325.6542 | 1.5027 | 1416.4207 | 2743.5776
Pressure Min at foot for Sensor 2 (hPa) | -0.03374 | 0.04626 | 0.08626 | 0.032927
Pressure Max at peak for Sensor 2 (hPa) | 6.526 | 7.606 | 7.506 | 7.2127
Difference in time between foot and peak for Sensor 2(s) | 0.041 | 0.027 | 0.027 | 0.031667
Pressure Gradient for Sensor 2 (hPa/s) | 159.9937 | 279.9904 | 274.8052 | 238.2631
Square of the distance from the mean Sensor 2 | 6126.101 | 1741.1675 | 1335.3261 | 9202.5945
| Pulse Wave Speeds of Graph 2 (s) |  |  |  |  | Mean (ms)
| 1 | 2 | 3 | 4 | Mean
Difference between foots of the wave | 0.033 | 0.034 | 0.021 | 0.048 | 0.034 | 34
Square of the distance from the mean for foot | 1e-06 | 0 | 0.000169 | 0.000196 | 0.0095656
Difference between peaks of the wave | 0.034 | 0.034 | 0.033 | 0.035 | 0.034 | 34
Square of the distance from the mean for peaks | 0 | 0 | 1e-06 | 1e-06 | 0.00070711
Pressure Min at foot for Sensor 1 (hPa) | 0.02366 | 0.1637 | 0.09366 | -0.1363 | 0.03618
Pressure Max at peak for Sensor 1 (hPa) | 8.8984 | 8.324 | 6.444 | 9.094 | 8.1901
Difference in time between foot and peak for Sensor 1(s) | 0.027 | 0.028 | 0.015 | 0.041 | 0.02775
Pressure Gradient for Sensor 1 (hPa/s) | 328.6941 | 291.4393 | 423.356 | 225.1293 | 317.1547
Square of the distance from the mean for Sernsor 1 | 133.1581 | 661.2803 | 11278.7252 | 8468.6722 | 20541.8359
Pressure Min at foot for Sensor 2 (hPa) | 0.007982 | 0.218 | 0.108 | 0.04798 | 0.095491
Pressure Max at peak for Sensor 2 (hPa) | 7.308 | 5.998 | 6.748 | 7.518 | 6.893
Difference in time between foot and peak for Sensor 2(s) | 0.028 | 0.028 | 0.027 | 0.028 | 0.02775
Pressure Gradient for Sensor 2 (hPa/s) | 260.7149 | 206.4286 | 245.9259 | 266.7864 | 244.964
Square of the distance from the mean for foot | 248.0929 | 1484.9765 | 0.92537 | 476.22 | 2210.2147
| Pulse Wave Speeds of Graph 3 (s) | [5 empty] | Mean (ms)
| 1 | 2 | 3 | 4 | 5 | Mean
Difference between foots of the wave | 0.035 | 0.021 | 0.034 | 0.034 | 0.035 | 0.0318 | 31.8
Square of the distance from the mean for foot | 1.024e-05 | 0.00011664 | 4.84e-06 | 4.84e-06 | 1.024e-05 | 0.0054185
Difference between peaks of the wave | 0.034 | 0.034 | 0.034 | 0.035 | 0.033 | 0.034 | 34
Square of the distance from the mean for peaks | 0 | 0 | 0 | 1e-06 | 1e-06 | 0.00063246
Pressure Min at foot for Sensor 1 (hPa) | 0.03777 | 0.08777 | -0.01223 | 0.06777 | -0.04223 | 0.02777
Pressure Max at peak for Sensor 1 (hPa) | 9.078 | 7.038 | 9.348 | 9.248 | 7.748 | 8.492
Difference in time between foot and peak for Sensor 1(s) | 0.028 | 0.028 | 0.027 | 0.027 | 0.028 | 0.0276
Pressure Gradient for Sensor 1 (hPa/s) | 322.8654 | 248.2225 | 346.6752 | 340.0085 | 278.2225 | 307.1988
Square of the distance from the mean for Sensor 1 | 245.4406 | 3478.2054 | 1558.384 | 1076.4768 | 839.6267 | 7198.1336
Pressure Min at foot for Sensor 2 (hPa) | 0.08777 | 0.0277 | 0.007702 | 0.1277 | 0.0277 | 0.055714
Pressure Max at peak for Sensor 2 (hPa) | 7.428 | 5.278 | 7.338 | 6.688 | 6.988 | 6.744
Difference in time between foot and peak for Sensor 2(s) | 0.027 | 0.041 | 0.027 | 0.028 | 0.026 | 0.0298
Pressure Gradient for Sensor 2 (hPa/s) | 271.8604 | 128.0561 | 271.4925 | 234.2964 | 267.7038 | 234.6819
Square of the distance from the mean for Sesnor 2 | 1382.2422 | 11369.0516 | 1355.0252 | 0.14855 | 1090.4521 | 14106.4675
| Pulse Wave Speeds of Graph 4 (s) | [5 empty] | Mean (ms)
| 1 | 2 | 3 | 4 | 5 | Mean
Difference between foots of the wave | 0.021 | 0.02 | 0.034 | 0.02 | 0.02 | 0.023 | 23
Square of the distance from the mean for foot | 4e-06 | 9e-06 | 0.000121 | 9e-06 | 9e-06 | 0.0055136
Difference between peaks of the wave | 0.033 | 0.034 | 0.035 | 0.033 | 0.021 | 0.0312 | 31.2
Square of the distance from the mean for peak | 3.24e-06 | 7.84e-06 | 1.444e-05 | 3.24e-06 | 0.00010404 | 0.0051536
Pressure Min at foot for Sensor 1 (hPa) | 0.06093 | 0.07093 | 0.03093 | 0.04093 | 0.08093 | 0.05693
Pressure Max at peak for Sensor 1 (hPa) | 8.081 | 10.15 | 6.471 | 10.57 | 6.661 | 8.3866
Difference in time between foot and peak for Sensor 1(s) | 0.028 | 0.027 | 0.027 | 0.028 | 0.027 | 0.0274
Pressure Gradient for Sensor 1 (hPa/s) | 286.4311 | 373.2989 | 238.5211 | 376.0382 | 243.7063 | 303.5991
Square of the distance from the mean for Sensor 1 | 294.7418 | 4858.0583 | 4235.1468 | 5247.4229 | 3587.1499 | 18222.5196
Pressure Min at foot for Sensor 2 (hPa) | 0.04847 | 0.05847 | 0.03847 | 0.01847 | 0.07847 | 0.04847
Pressure Max at peak for Sensor 2 (hPa) | 7.028 | 7.098 | 6.438 | 7.848 | 4.568 | 6.596
Difference in time between foot and peak for Sensor 2(s) | 0.04 | 0.041 | 0.028 | 0.041 | 0.028 | 0.0356
Pressure Gradient for Sensor 2 (hPa/s) | 174.4882 | 171.6959 | 228.5546 | 190.9641 | 160.3404 | 185.2087
Square of the distance from the mean for Sensor 2 | 114.927 | 182.5957 | 1878.8751 | 33.1257 | 618.432 | 2827.9555
|  |  |  | Mean - Foot | 0.029294 | 29.2941 | ms
|  |  |  | Mean - Peak | 0.033235 | 33.2353 | ms
|  |  |  | Mean-Sensor1 | 317.5564 | hPa/s
|  |  |  | Mean-Sensor2 | 223.1822 | hPa/s
Believe Peaks is a better show of the PWV as there
is less variations in results and there is more human
error in the foot measurements at locating where the
wave starts for both waves.
| Pulse Wave Speeds of Graph 5 with Vasospasm (s) | [5 empty] | Mean (ms)
| 1 | 2 | 3 | 4 | 5 | Mean
Difference between foots of the wave | 0.021 | 0.034 | 0.034 | 0.048 | 0.034 | 0.0342 | 34.2
Square of the distance from the mean for foot | 0.00017424 | 4e-08 | 4e-08 | 0.00019044 | 4e-08 | 0.0085417
Difference between peaks of the wave | 0.034 | 0.034 | 0.035 | 0.035 | 0.034 | 0.0344 | 34.4
Square of the distance from the mean for peaks | 1.6e-07 | 1.6e-07 | 3.6e-07 | 3.6e-07 | 1.6e-07 | 0.0004899
Pressure Min at foot for Sensor 1 (hPa) | -0.08801 | 0.132 | -0.08801 | -0.09801 | -0.158 | -0.060006
Pressure Max at peak for Sensor 1 (hPa) | 9.932 | 6.772 | 9.812 | 11.55 | 5.742 | 8.7616
Difference in time between foot and peak for Sensor 1(s) | 0.028 | 0.041 | 0.034 | 0.041 | 0.041 | 0.037
Pressure Gradient for Sensor 1 (hPa/s) | 357.8575 | 161.9512 | 291.1768 | 284.0978 | 143.9024 | 247.7971
Square of the distance from the mean for Sensor 1 | 12113.2816 | 7369.523 | 1881.7914 | 1317.7379 | 10794.1101 | 33476.4439
Pressure Min at foot for Sensor 2 (hPa) | -0.04871 | -0.1087 | -0.04871 | 0.01129 | -0.09871 | -0.058708
Pressure Max at peak for Sensor 2 (hPa) | 8.131 | 6.321 | 7.821 | 8.571 | 5.961 | 7.361
Difference in time between foot and peak for Sensor 2(s) | 0.041 | 0.041 | 0.028 | 0.028 | 0.041 | 0.0358
Pressure Gradient for Sensor 2 (hPa/s) | 199.5051 | 156.822 | 281.0611 | 305.7039 | 147.7978 | 218.178
Square of the distance from the mean for foot Sensor 2 | 348.6755 | 3764.5617 | 3954.2837 | 7660.7924 | 4953.3684 | 20681.6818
| Pulse Wave Speeds of Graph 6 with Vasospasm(s) |  |  |  |  | Mean (ms)
| 1 | 2 | 3 | 4 | Mean
Difference between foots of the wave | 0.047 | 0.034 | 0.034 | 0.034 | 0.03725 | 37.25
Square of the distance from the mean for foot | 9.5062e-05 | 1.0562e-05 | 1.0562e-05 | 1.0562e-05 | 0.0056292
Difference between peaks of the wave | 0.021 | 0.033 | 0.034 | 0.034 | 0.0305 | 30.5
Square of the distance from the mean for foot | 9.025e-05 | 6.25e-06 | 1.225e-05 | 1.225e-05 | 0.0055
Pressure Min at foot for Sensor 1 (hPa) | -0.2485 | -0.06849 | -0.03849 | -0.08849 | -0.11099
Pressure Max at peak for Sensor 1 (hPa) | 4.772 | 9.992 | 9.772 | 7.672 | 8.052
Difference in time between foot and peak for Sensor 1(s) | 0.054 | 0.028 | 0.027 | 0.028 | 0.03425
Pressure Gradient for Sensor 1 (hPa/s) | 92.9722 | 359.3032 | 363.3515 | 277.1604 | 273.1968
Square of the distance from the mean for foot | 32480.9052 | 7414.3113 | 8127.8632 | 15.7096 | 48038.7894
Pressure Min at foot for Sensor 2 (hPa) | -0.1668 | -0.03678 | 0.01322 | -0.05678 | -0.061785
Pressure Max at peak for Sensor 2 (hPa) | 5.313 | 8.503 | 7.293 | 6.893 | 7.0005
Difference in time between foot and peak for Sensor 2(s) | 0.028 | 0.027 | 0.027 | 0.028 | 0.0275
Pressure Gradient for Sensor 2 (hPa/s) | 195.7071 | 316.2881 | 269.6215 | 248.2064 | 257.4558
Square of the distance from the mean for foot | 3812.8967 | 3461.2452 | 148.0038 | 85.5509 | 7507.6965
| Pulse Wave Speeds of Graph 7 with Vasospasm (s) | [5 empty] | Mean (ms)
| 1 | 2 | 3 | 4 | 5 | Mean
Difference between foots of the wave | 0.035 | 0.021 | 0.033 | 0.035 | 0.021 | 0.029 | 29
Square of the distance from the mean for foot | 3.6e-05 | 6.4e-05 | 1.6e-05 | 3.6e-05 | 6.4e-05 | 0.0065727
Difference between peaks of the wave | 0.034 | 0.034 | 0.035 | 0.034 | 0.034 | 0.0342 | 34.2
Square of the distance from the mean for peaks | 4e-08 | 4e-08 | 6.4e-07 | 4e-08 | 4e-08 | 0.0004
Pressure Min at foot for Sensor 1 (hPa) | -0.1209 | -0.0109 | -0.0809 | -0.0009002 | 0.0291 | -0.0369
Pressure Max at peak for Sensor 1 (hPa) | 8.879 | 9.869 | 11.69 | 6.389 | 9.859 | 9.3372
Difference in time between foot and peak for Sensor 1(s) | 0.028 | 0.013 | 0.026 | 0.028 | 0.014 | 0.0218
Pressure Gradient for Sensor 1 (hPa/s) | 321.425 | 759.9923 | 452.7269 | 228.2107 | 702.1357 | 492.8981
Square of the distance from the mean for Sensor 1 | 29403.0354 | 71339.298 | 1613.7261 | 70059.426 | 43780.3653 | 216195.8509
Pressure Min at foot for Sensor 2 (hPa) | 0.04632 | -0.01368 | -0.02368 | 0.07632 | -0.03368 | 0.01032
Pressure Max at peak for Sensor 2 (hPa) | 6.946 | 8.276 | 8.986 | 5.946 | 8.476 | 7.726
Difference in time between foot and peak for Sensor 2(s) | 0.027 | 0.026 | 0.028 | 0.034 | 0.027 | 0.0284
Pressure Gradient for Sensor 2 (hPa/s) | 255.5437 | 318.8338 | 321.7743 | 172.6376 | 315.1733 | 276.7926
Square of the distance from the mean for foot Sensor 2 | 451.514 | 1767.4695 | 2023.3554 | 10848.2465 | 1473.0835 | 16563.6689
| Pulse Wave Speeds of Graph 8 with Vasospasm (s) | [5 empty] | Mean (ms)
| 1 | 2 | 3 | 4 | 5 | Mean
Difference between foots of the wave | 0.035 | 0.034 | 0.035 | 0.048 | 0.021 | 0.0346 | 34.6
Square of the distance from the mean for foot | 1.6e-07 | 3.6e-07 | 1.6e-07 | 0.00017956 | 0.00018496 | 0.0085463
Difference between peaks of the wave | 0.034 | 0.034 | 0.034 | 0.034 | 0.035 | 0.0342 | 34.2
Square of the distance from the mean for peaks | 4e-08 | 4e-08 | 4e-08 | 4e-08 | 6.4e-07 | 0.0004
Pressure Min at foot for Sensor 1 (hPa) | -0.02421 | -0.04421 | 0.02579 | -0.05421 | -0.09421 | -0.03821
Pressure Max at peak for Sensor 1 (hPa) | 9.646 | 7.706 | 11.09 | 5.676 | 9.766 | 8.7768
Difference in time between foot and peak for Sensor 1(s) | 0.028 | 0.027 | 0.028 | 0.042 | 0.027 | 0.0304
Pressure Gradient for Sensor 1 (hPa/s) | 345.3646 | 287.0448 | 395.1504 | 136.4336 | 365.193 | 305.8373
Square of the distance from the mean for Sensor 1 | 1562.4132 | 353.1564 | 7976.8276 | 28697.613 | 3523.0983 | 42113.1085
Pressure Min at foot for Sensor 2 (hPa) | 0.623 | -0.1377 | -0.05772 | 0.1223 | -0.08772 | 0.092432
Pressure Max at peak for Sensor 2 (hPa) | 7.402 | 7.002 | 8.902 | 5.412 | 7.472 | 7.238
Difference in time between foot and peak for Sensor 2(s) | 0.027 | 0.027 | 0.027 | 0.028 | 0.041 | 0.03
Pressure Gradient for Sensor 2 (hPa/s) | 251.0741 | 264.4333 | 331.8415 | 188.9179 | 184.3834 | 244.13
Square of the distance from the mean for Sensor 2 | 48.2197 | 412.224 | 7693.2983 | 3048.3843 | 3569.6583 | 14771.7847
[5 empty] | Mean-foot | 0.033579 | 33.5789
[5 empty] | Mean-peaks | 0.035079 | 35.0789
[5 empty] | Mean-Sensor1 | 332.9184
[5 empty] | Mean-Sensor2 | 248.7014
Shows a small increase in the time delay on average over the 4 graphs, of approx 3 m/s.
| Mean foot Δt (ms) | PWV foot (m/s) | Mean peak Δt (ms) | PWV peak (m/s) | Mean upstream sensor ΔP/Δt (hPa/s) | Mean downstream sensor ΔP/Δt (hPa/s)
No Vasospasm | 29.29 | 43.33 | 33.24 | 38.18 | 317.56 | 223.18
Standard deviation | 0.0024537 |  | 0.00096663 |  | 53.5263 | 40.8348
Vasospasm | 33.58 | 37.79 | 35.08 | 36.17 | 332.92 | 248.7
Standard deviation | 0.0040096 |  | 0.00083635 |  | 133.7366 | 55.9722
Difference | 4.29 | -5.54 | 1.84 | -2.01 | 15.36 | 25.52
Standard Deviation
| 9.1924 | 0.22981 | 9.1924 | 0.22981 | 1.6783 | 1.6783
1.269 ± 0.0005
| Mean foot Δt (ms) | PWV foot (m/s) | Mean peak Δt (ms) | PWV peak (m/s) | Mean upstream sensor ΔP/Δt (hPa/s) | Mean downstream sensor ΔP/Δt (hPa/s)
No Vasospasm ± SD | 29.29 ±2.5 | 43.33 ±3.17 | 33.24 ± 0.9 | 38.18 ±1.14 | 317.56 ±53.53 | 223.18 ±40.83
Vasospasm ±SD | 33.58 ±4.0 | 37.79 ±5.08 | 35.08 ±0.8 | 36.17 ±1.02 | 332.92 ±133.74 | 248.7 ±55.97
Difference | 4.29 | -5.54 | 1.84 | -2.01 | 15.36 | 25.52
| 1.269 | 1.269 | 1.269
| 29.29 | 32.29 | 26.29
| 0 | 9 | 9 | 2.4495
| 43.3254 | 39.3001 | 48.2693 | 43.6316
| 0 | 16.2028 | 24.4425 | 3.6808